## CABLE TRAYS
| CABLE TRAY | UNIT | SS |  |  | HDG |  |  | GI
1 | 914mm wide Perforated Cable Tray with Return Flange 50mm Side height, 1.5mm Thick, 3.0M Long HDG | lgth. | 12 | 867.36 | 10408.32 |  | 240.45 | 0 | 24
2 | 762mm wide Perforated Cable Tray with Return Flange 50mm Side height, 1.5mm Thick, 3.0M Long HDG | lgth. | 48 | 738.06 | 35426.88 |  | 203.34 | 0 | 32
3 | 610mm wide Perforated Cable Tray with Return Flange 50mm Side height, 1.5mm Thick, 3.0M Long HDG | lgth. | 48 | 611.52 | 29352.96 |  | 169 | 0 | 32
4 | 457mm wide Perforated Cable Tray with Return Flange 50mm Side height, 1.5mm Thick, 3.0M Long HDG | lgth. | 48 | 484.53 | 23257.44 |  | 134.19 | 0 | 40
5 | 305mm wide Perforated Cable Tray with Return Flange 50mm Side height, 1.5mm Thick, 3.0M Long HDG | lgth. | 48 | 357.52 | 17160.96 | 16 | 99.39 | 1590.24 | 40
6 | 229mm wide Perforated Cable Tray with Return Flange 50mm Side height, 1.5mm Thick, 3.0M Long HDG | lgth. | 48 | 272.94 | 13101.12 | 24 | 76.26 | 1830.24 | 40
7 | 150mm wide Perforated Cable Tray with Return Flange 50mm Side height, 1.5mm Thick, 3.0M Long HDG | lgth. | 36 | 230 | 8280 | 24 | 64.58 | 1549.92 | 40
| CABLE TRAY EQUAL TEE & CROSS |  |  |  | 0 |  |  | 0
1 | 914mm wide Perforated Cable Tray Equal tee, 50mm Side height, 1.5mm Thick, HDG | nos. | 16 | 445.37 | 7125.92 |  | 149.63 | 0 | 8
2 | 762mm wide Perforated Cable Tray Equal tee, 50mm Side height, 1.5mm Thick, HDG | nos. | 16 | 445.37 | 7125.92 |  | 149.63 | 0 | 8
3 | 610mm wide Perforated Cable Tray Equal tee, 50mm Side height, 1.5mm Thick, HDG | nos. | 16 | 445.37 | 7125.92 |  | 149.63 | 0 | 8
4 | 457mm wide Perforated Cable Tray Equal tee, 50mm Side height, 1.5mm Thick, HDG | nos. | 16 | 445.37 | 7125.92 |  | 149.63 | 0 | 8
5 | 914mm wide Perforated Cable Tray CROSS, 50mm Side height, 1.5mm Thick, HDG | nos. | 8 | 511.74 | 4093.92 |  | 239.79 | 0 | 8
6 | 762mm wide Perforated Cable Tray CROSS, 50mm Side height, 1.5mm Thick, HDG | nos. | 8 | 511.74 | 4093.92 |  | 239.79 | 0 | 8
7 | 610mm wide Perforated Cable Tray CROSS, 50mm Side height, 1.5mm Thick, HDG | nos. | 8 | 511.74 | 4093.92 |  | 239.79 | 0 | 8
8 | 457mm wide Perforated Cable Tray CROSS, 50mm Side height, 1.5mm Thick, HDG | nos. | 8 | 511.74 | 4093.92 |  | 239.79 | 0 | 8
| CABLE TRAY 90 deg. BEND |  |  |  | 0 |  |  | 0
1 | 914mm wide Perforated Cable Tray 90 Deg. Bend 50mm Side height, 1.5mm Thick, HDG | nos. | 24 | 297.94 | 7150.56 |  | 178.88 | 0 | 12
2 | 762mm wide Perforated Cable Tray 90 Deg. Bend 50mm Side height, 1.5mm Thick, HDG | nos. | 24 | 297.94 | 7150.56 |  | 178.88 | 0 | 16
3 | 610mm wide Perforated Cable Tray 90 Deg. Bend 50mm Side height, 1.5mm Thick, HDG | nos. | 24 | 225.26 | 5406.24 |  | 138.15 | 0 | 16
4 | 457mm wide Perforated Cable Tray 90 Deg. Bend 50mm Side height, 1.5mm Thick, HDG | nos. | 24 | 160.46 | 3851.04 |  | 99.98 | 0 | 20
5 | 305mm wide Perforated Cable Tray 90 Deg. Bend 50mm Side height, 1.5mm Thick, HDG | nos. | 32 | 105.98 | 3391.36 | 8 | 60.1 | 480.8 | 20
6 | 229mm wide Perforated Cable Tray 90 Deg. Bend 50mm Side height, 1.5mm Thick, HDG | nos. | 32 | 75.83 | 2426.56 | 8 | 49.8 | 398.4 | 20
7 | 150mm wide Perforated Cable Tray 90 Deg. Bend 50mm Side height, 1.5mm Thick, HDG | nos. | 32 | 75.83 | 2426.56 | 8 | 49.8 | 398.4 | 20
| CABLE TRAY REDUCER |  |  |  | 0 |  |  | 0
1 | 762 to 610mm wide Perforated Cable Tray , Straight Reducer 50mm Side height, 1.5mm Thick, HDG | nos. | 12 | 115.89 | 1390.68 |  | 101.08 | 0 | 20
2 | 762to 305mm wide Perforated Cable Tray , Straight Reducer 50mm Side height, 1.5mm Thick, HDG | nos. | 12 | 147.9 | 1774.8 |  | 127.41 | 0 | 20
3 | 762 to 229mm wide Perforated Cable Tray , Straight Reducer 50mm Side height, 1.5mm Thick, HDG | nos. | 12 | 155.88 | 1870.56 |  | 133.71 | 0 | 20
| CABLE TRAY COVER |  |  |  | 0 |  |  | 0
1 | 914mm wide cover for Cable Tray, 1.5mm Thick, 3.0M long HDG | lgth. | 20 | 614.17 | 12283.4 |  | 179.3 | 0 | 6
1 | 762mm wide cover for Cable Tray, 1.5mm Thick, 3.0M long HDG | lgth. | 20 | 614.17 | 12283.4 |  | 179.3 | 0 | 12
2 | 610mm wide cover for Cable Tray, 1.5mm Thick, 3.0M long HDG | lgth. | 20 | 495.08 | 9901.6 |  | 144.96 | 0 | 12
3 | 457mm wide cover for Cable Tray, 1.5mm Thick, 3.0M long HDG | lgth. | 26 | 375.44 | 9761.44 |  | 110.03 | 0 | 24
4 | 305mm wide cover for Cable Tray, 1.5mm Thick, 3.0M long HDG | lgth. | 48 | 256.01 | 12288.48 | 32 | 75.34 | 2410.88 | 36
5 | 229mm wide cover for Cable Tray, 1.5mm Thick, 3.0M long HDG | lgth. | 48 | 141.36 | 6785.28 | 24 | 42.02 | 1008.48 | 36
6 | 150mm wide cover for Cable Tray, 1.5mm Thick, 3.0M long HDG | lgth. | 36 | 109.49 | 3941.64 | 24 | 32.75 | 786 | 40
| CABLE TRAY ACCESSORIES |  |  |  | 0 |  |  | 0
1 | 50 mm height standard coupler | nos. | 1500 | 5.65 | 8475 | 100 | 2.88 | 288 | 2000
2 | HDG Solid plain channel 41X41X3.0M long | lgth. | 140 | 460 | 64400 | 20 | 48.3 | 966 | 180
3 | Threaded rod M10 x 2Mtrs. | nos. | 200 | 46 | 9200 | 120 | 8.05 | 966 | 200
4 | M10 hexagonal nuts & washers | nos. | 5000 | 1.3 | 6500 | 500 | 0.23 | 115 | 4500
5 | M6x 20mm Hexagonal head set screw with nut & washers | nos. | 5000 | 1.1 | 5500 | 500 | 0.23 | 115 | 4500
6 | M6 spring nuts | nos. | 3000 | 3.7 | 11100 | 500 | 0.58 | 290 | 3000
7 | M6 x 12 roofing bolts | nos. | 6000 | 0.92 | 5520 | 500 | 0.13 | 65 | 5000
8 | M10 Drop-in Anchor | nos. | 1200 | 7.2 | 8640 | 500 | 0.69 | 345 | 800
9 | M10 Anchor Bolt | nos. | [6 empty] | 500
10 | M8 Anchor Bolt | nos. | [6 empty] | 500
11 | Cable tray cover bracket 50 | nos. | 300 | 4.6 | 1380 |  | 2.3 | 0 | 1200
12 | 41 x 41 channel end cap | nos. |  | 2.88 | 0 | 1000 | 2.88 | 2880 | 800
[5 empty] | 406666.2 |  |  | 16483.36

## Sheet25
buddysepara26-06-2013
EARTHING SYSTEM MCC 05
| Description | Part No. | Make | Unit | QTY
1 | Earth Cable - 1 X 120mm Cu, PVC ,GY(MAIN EARTH LEAD) |  | Furse - UK | Mtr. | 210
2 | Lightweight Inspection Pit, Load rated to 5000kg Lockable lid High-performance polymer, UV stable and chemical resistant | PT205 | Furse - UK | Pcs. | 4
3 | Earth Bar with Twin Disconnecting Links | LK207-12 | Furse - UK | Mtr. | 5
4 | Threaded Copper Bond - Earth Rod 3/4" Dia. & 1200mm Length | RB 305 | Furse - UK | Pcs. | 24
5 | Rod to Cable Clamp | CR305 | Furse - UK | Lgth. | 4
6 | Coupling 3/4" | CG 370 | Furse - UK | Pcs. | 20
7 | Driving Stud 3/4" | ST 300 | Furse - UK | Pcs. | 2
8 | Cable Clamp Brass for Earth Cable 120mm2 |  |  | Pcs. | 150
9 | 8mm Self tapping Screw SS |  |  | 100/Box | 3
10 | 6mm PVC TOX Screw |  |  | 100/Box | 3
11 | Drop anchor Bolt M10 |  |  | 100/Box | 1
12 | Bolt M10 |  |  | 100/Box | 1